## PJ Calc
Projection and Task Light Calculations
Assumptions
Projector should be at least 10x the ambient light level
De-rate the specified projector about 25%
The projector brightness should be within +/-3 times the task lighting
The task lighting should be within +/-3 times the projector light
Contrast Ratio should be 7.5:1 / 15:1 / 50:1 / 80:1
| Find the Task Light Level based on PJ Lumens |  |  |  |  | Find the Projector Lumen based on Task Light
|  | Screen Height | 60 | <==Inches |  |  | Screen Height | 60 | <==Inches
|  | Screen Width | 80 | <==Inches |  |  | Screen Width | 80 | <==Inches
|  | Screen Gain | 1.5 | <== 1 for Matte White |  |  | Screen Gain | 1.5 | <== 1 for Matte White
|  | De-rated % | 25 | <==XX.0 |  |  | De-rated % | 25 | <==XX.0
|  | Projector Brightness | 2000 | <==Lumens |  |  | Task lighting | 70 | <==Lux
|  | 7.5/15/50/80 | 15 | <== Contrast Ratio
|  | Projector | 322.9173 | Lux |  |  | Projector +3x | 578.0634 | Lumen Rated Projector
|  | Task Light +3x | 968.7519 | Lux |  |  | Projector -3x | 64.2293 | Lumen Rated Projector
|  | Task Light -3x | 107.6391 | Lux
|  | Ambient Light at screen | 21.5278 | Lux |  |  | Ambient Light at screen +3 | 140 | Lux
[7 empty] | Ambient Light at screen -3 | 15.5556 | Lux
| Find the Projector Lumen based on Ambient Light | [5 empty] | Find the Dimension of the Screen
|  | Screen Height | 60 | <==Inches |  |  | Aspect Width | 4 | <== number
|  | Screen Width | 80 | <==Inches |  |  | Aspect Height | 3 | <== number
|  | Screen Gain | 1 | <== 1 for Matte White |  |  | Known Width | 100 | <== Inches or Meters
|  | De-rated % | 25 | <==XX.0 |  |  | Known Height | 60 | <== Inches or Meters
|  | Ambient Light | 45 | <==Lux |  |  | Known Diagonal | 22 | <== Inches or Meters
|  | 7.5/15/50/80 | 15 | <== Contrast Ratio
[7 empty] | Screen Width | 100 | 80 | 17.6
|  | Projector | 2787.0912 | Lumens |  |  | Screen Height | 75 | 60 | 13.2
[7 empty] | Diagonal | 125 | 100 | 22
| Screen Width | 60 |  | Screen Width | 80 |  | Screen Width | 80
| Screen Height | 40 |  | Screen Height | 60 |  | Screen Height | 60
| Diagonal | 72.111 |  | Diagonal | 100 |  | Diagonal | 100
| 1 | <== Feet |  | 12 | <== Inches
| 12 | <== Inches |  | 1 | <== Feet
| 1 | <== Meters |  | 1.0008 | <== Meters
| 39.3701 | <== Inches |  | 39.4 | <== Inches
Text Height - 150 Rule
| 120 | <== Distance to Screen |  |  | 3 | <== Font Height
| 0.8 | <== Font Height |  |  | 450 | <== Distance to Screen
Farthest viewer - 4, 6, 8, Rule
| 120 | <== Distance to Screen |  |  |  | 60 | <== Screen Height
| 15 | <== Screen height - General viewing |  |  |  | 480 | <== Screen distance - General viewing
| 20 | <== Screen height - Reading |  |  |  | 360 | <== Screen distance - Reading
| 30 | <== Screen height - Inspection |  |  |  | 240 | <== Screen distance - Inspection
Font and Screen Size by Distance and Pixel
| 3 | <== Height of text required - 150 rule - inches or mm
| 60 | <== Height of screen - inches or mm
| 38.4 | <== Height of text in pixels
| 768 | <== Height of screen by pixel count
| 3 | <== Height of text required - 150 rule - inches or mm
| 60 | <== Height of screen - inches or mm
| 38.4 | <== Height of text in pixels
| 768 | <== Height of screen by pixel count
30 Degree angle check
| 48 | <== Eye height closest viewer
| 52 | <== Bottom of the screen from the floor
| 81 | <== Image height
| 144 | <== Viewer distance from the screen
| 44.5 | <== Difference of eye level to center of the screen
| 18.4349 | <== Angle of view to center of the screen
| 166.0763 | <== Closest viewer based on 15 degree angle
| 85 | <== Difference of eye level to top of the screen
| 31.5742 | <== Angle of view to top of the screen
| 147.2243 | <== Closest viewer based on 30 degree angle
| 166.0763 | <== Closest viewer based on 15 and 30 degree angle check

## Contrast
Contrast Measurements
|  | Desired Contrast Ratio ==> | 15 | :1
|  | Conformity ==> | Partially Conforms
4
Closest Left | [6 empty] | Closest Right
Location | Black | White |  |  |  |  | Location | Black | White
1 | 45 | 680 |  |  |  |  | 1 | 45 | 680
2 | 48 | 670 |  |  |  |  | 2 | 48 | 670
3 | 43 | 674 |  |  |  |  | 3 | 43 | 674
4 | 44 | 780 |  |  |  |  | 4 | 44 | 669
5 | 47 | 650 |  |  |  |  | 5 | 47 | 673
6 | 42 | 750 |  |  |  |  | 6 | 50 | 681
7 | 42 | 450 |  | Center |  |  | 7 | 50 | 683
8 | 44 | 650 |  | Location | Black | White | 8 | 44 | 689
AVG | 44.375 | 663 |  | 1 | 45 | 680 | AVG | 46.375 | 677.375
| Contrast Ratio | 14.94:1 |  | 2 | 48 | 670 |  | Contrast Ratio | 14.61:1
|  | Partially Conforms |  | 3 | 43 | 674 |  |  | Partially Conforms
|  |  |  | 4 | 44 | 669
|  |  |  | 5 | 47 | 673
Farthest Left |  |  |  | 6 | 50 | 681 | Farthest Right
Location | Black | White |  | 7 | 42 | 683 | Location | Black | White
1 | 45 | 680 |  | 8 | 50 | 689 | 1 | 45 | 680
2 | 48 | 670 |  | AVG | 46.125 | 677.375 | 2 | 48 | 670
3 | 43 | 674 |  |  | Contrast Ratio | 14.69:1 | 3 | 43 | 674
4 | 44 | 669 |  |  |  | Partially Conforms | 4 | 44 | 669
5 | 47 | 673 |  |  |  |  | 5 | 47 | 673
6 | 40 | 681 |  |  |  |  | 6 | 50 | 681
7 | 40 | 683 |  |  |  |  | 7 | 50 | 683
8 | 44 | 689 |  |  |  |  | 8 | 44 | 689
AVG | 43.875 | 677.375 |  |  |  |  | AVG | 46.375 | 677.375
| Contrast Ratio | 15.44:1 | [5 empty] | Contrast Ratio | 14.61:1
|  | Conforms | [6 empty] | Partially Conforms
Viewing Requirement Categories and Minimum Contrast Ratios
7:1 Passive Viewing
15:1 Basic Decision Making
50:1 Analytical Decision Making
80:1 Full Motion Video (home theater)

## Ohms Law
Ohms Law
| Known |  | Results
Resistance | 0 | Amps | 0
Volts | 0 | Watts | 0
Resistance | 0 | Volts | 0
Amps | 0 | Watts | 0
Resistance | 0 | Amps | 0
Watts | 0 | Volts | 0
Volts | 0 | Resistance | 0
Amps | 0 | Watts | 0
Volts | 0 | Resistance | 0
Watts | 0 | Amps | 0
Amps | 0 | Resistance | 0
Watts | 0 | Volts | 0

## Ceiling Spkr
Ceiling Mounted Loudspeaker Calculations
| Ceiling height | 120 | <== inches
| Ear height | 48 | <== inches 48 or 64
| Loudspeaker dispersion | 90 | <== angle in degrees
| Loudspeaker sensitivity | 88 | <== in dB
| Loudspeaker tap value | 1 | <== in watts
| Sound coverage diameter | 144 | <== at ear height in inches
| Sound coverage diameter | 12 | <== at ear height in feet
| Sound coverage diameter | 3.6054 | <== at ear height in meters
| dB SPL at ear at 0 degrees | 82.7567 | <== at one watt power
| dB SPL at ear at edge of cone | 79.7464 | <== at one watt power
| Target listening level | 72 | <== In dB SPL
| Headroom | 10 | <== Hr 10 dB voice or 20 dB music
| Required Electrical Power | 0.84011 | <== Watts (includes headroom)
| Distance between loudspeakers | 144 | <== Edge to edge spacing in inches
|  | 101.8234 | <== Partial coverage in inches
|  | 72 | <== 50% overlap in inches
| Amplifier output | 450 | <== Watts
| Constant voltage | 70.7 | <== Volts
| Current from amp | 6.3649 | <== Amps
| Amplifier impedance | 11.1078 | <== Ohms
| Loudspeaker sensi @ 1W 1M | 89 | <== dB SPL
| Number of loudspeakers | 50 | <== Units
| Tap setting | 7.5 | <== Watts
| Tap loss | 1.75 | <== dB | 50% increase equals 1.75 dB loss
| Effective tap setting | 5.0126 | <== Watts applied to the loudspeaker
| Impedance each | 666.4653 | <== Ohms each
| Impedance total | 13.3293 | <== Ohms total
| Current Each | 0.10608 | <== Amps each
| Current Total | 5.3041 | <== Amps total
| Volume at 1 meter | 96.0006 | <== dB SPL each
| Volume Total | 112.9903 | <== dB SPL total
Good

## Z Values
Distributed Audio System Calculations
50 | <== Increase value for system loss (50%)
Expected Impedance Value
Qty | Loudspeaker Tap Values | Subtotal Tap Values | 25 Volt System | 70.7 Volt System | 100 Volt System
6 | 8 | 48 | 13.0208 | 104.1352 | 208.3333
| 1 | 0
| 1 | 0
| 1 | 0 | Minimum Amplifier Required Based on Taps
| 1 | 0 | 96 | 96 | 96
| 1 | 0
| 1 | 0
| 1 | 0 | Minimum Amplifier Required Based on Impedance
| 1 | 0 | 96 | 96 | 96
| 1 | 0
| 1 | 0
| 1 | 0
|  | 48 | <== Total watts tapped
Amplifier Impedance
75 | <== Power in watts
70 | <== Voltage system
65.3333 | <== Impedance
130.6667 | <== Adding overhead (resulting impedance)
Wattage Change referenced to 1 dBw
5 | <== dB change
3.1623 | <== Wattage required
2.1623 | <== Wattage change
316.2% | <== Percent Change

## Wavelength
Acoustical Wavelength and Frequencies |  |  |  | Time v Frequency
Frequency | Meters | Feet | Inches
1000 | 0.34029 | 1.13 | 13.56 | 23 | <== Nanoseconds
|  |  |  | 43478260.8696 | <== Frequency
Meters | Frequency
0.68 | 500.4265 |  |  | 1 | <== Milliseconds
|  |  |  | 4000 | <== Frequency
Feet | Frequency
1.13 | 1000 |  |  | 70778880 | <== Frequency
|  |  |  | 14.1285 | <== Nanoseconds
Inches | Frequency |  |  | 1.4129e-05 | <== Milliseconds
12 | 1130
Time Delay in Feet |  |  |  | Time Delay in Meters
0.14 | <== Distance feet |  |  | 33 | <== Distance meters
1130 | <== Speed of sound |  |  | 343 | <== Speed of sound
0.12389 | <== Delay in milliseconds |  |  | 96.2099 | <== Delay in milliseconds
Bandwidth for Computer Output
1024 | <== Horizontal Pixels
768 | <== Vertical Pixels
60 | <== Frame Rate
21.1928 | <== Pixel width in nano seconds
42.3855 | <== 2x bandwidth frequency
14.1285 | <== Rise time required (nS) |  |  |  | 9.3569
70778880 | <== Highest bandwidth frequency

## Room Mode
Room Mode Calculator
344 | <== Speed of Sound (1125ft/s or 340m/s)
12.8 | <== Length of the room
12.8 | <== Width of the room
5 | <== Height of the room
Axial Modes
13.4375 | <== Length Fundamental Frequency in Hz
13.4375 | <== Width Fundamental Frequency in Hz
34.4 | <== Height Fundamental Frequency in Hz
P | Q | R | Type | Frequency
0 | 0 | 1 | Axial | 34.4
0 | 0 | 2 | Axial | 68.8
0 | 0 | 3 | Axial | 103.2
0 | 0 | 4 | Axial | 137.6
0 | 1 | 0 | Axial | 13.4375
0 | 1 | 1 | Tangental | 36.9314
0 | 1 | 2 | Tangental | 70.1
0 | 1 | 3 | Tangental | 104.0712
0 | 1 | 4 | Tangental | 138.2546
0 | 2 | 0 | Axial | 26.875
0 | 2 | 1 | Tangental | 43.6535
0 | 2 | 2 | Tangental | 73.8627
0 | 2 | 3 | Tangental | 106.642
0 | 2 | 4 | Tangental | 140.1999
0 | 3 | 0 | Axial | 40.3125
0 | 3 | 1 | Tangental | 52.9949
0 | 3 | 2 | Tangental | 79.7404
0 | 3 | 3 | Tangental | 110.7941
0 | 3 | 4 | Tangental | 143.3836
0 | 4 | 0 | Axial | 53.75
0 | 4 | 1 | Tangental | 63.8155
0 | 4 | 2 | Tangental | 87.3069
0 | 4 | 3 | Tangental | 116.3585
0 | 4 | 4 | Tangental | 147.7255
1 | 0 | 0 | Axial | 13.4375
1 | 0 | 1 | Tangental | 36.9314
1 | 0 | 2 | Tangental | 70.1
1 | 0 | 3 | Tangental | 104.0712
1 | 0 | 4 | Tangental | 138.2546
1 | 1 | 0 | Tangental | 19.0035
1 | 1 | 1 | Oblique | 39.3
1 | 1 | 2 | Oblique | 71.3763
1 | 1 | 3 | Oblique | 104.9351
1 | 1 | 4 | Oblique | 138.9061
1 | 2 | 0 | Tangental | 30.0472
1 | 2 | 1 | Oblique | 45.6749
1 | 2 | 2 | Oblique | 75.0751
1 | 2 | 3 | Oblique | 107.4852
1 | 2 | 4 | Oblique | 140.8424
1 | 3 | 0 | Tangental | 42.4931
1 | 3 | 1 | Oblique | 54.672
1 | 3 | 2 | Oblique | 80.8647
1 | 3 | 3 | Oblique | 111.606
1 | 3 | 4 | Oblique | 144.0119
1 | 4 | 0 | Tangental | 55.4042
1 | 4 | 1 | Oblique | 65.2149
1 | 4 | 2 | Oblique | 88.335
1 | 4 | 3 | Oblique | 117.1318
1 | 4 | 4 | Oblique | 148.3354
2 | 0 | 0 | Axial | 26.875
2 | 0 | 1 | Tangental | 43.6535
2 | 0 | 2 | Tangental | 73.8627
2 | 0 | 3 | Tangental | 106.642
2 | 0 | 4 | Tangental | 140.1999
2 | 1 | 0 | Tangental | 30.0472
2 | 1 | 1 | Oblique | 45.6749
2 | 1 | 2 | Oblique | 75.0751
2 | 1 | 3 | Oblique | 107.4852
2 | 1 | 4 | Oblique | 140.8424
2 | 2 | 0 | Tangental | 38.007
2 | 2 | 1 | Oblique | 51.263
2 | 2 | 2 | Oblique | 78.6001
2 | 2 | 3 | Oblique | 109.9762
2 | 2 | 4 | Oblique | 142.7526
2 | 3 | 0 | Tangental | 48.4496
2 | 3 | 1 | Oblique | 59.4199
2 | 3 | 2 | Oblique | 84.1475
2 | 3 | 3 | Oblique | 114.007
2 | 3 | 4 | Oblique | 145.8805
2 | 4 | 0 | Tangental | 60.0943
2 | 4 | 1 | Oblique | 69.2437
2 | 4 | 2 | Oblique | 91.3497
2 | 4 | 3 | Oblique | 119.4218
2 | 4 | 4 | Oblique | 150.1502
3 | 0 | 0 | Axial | 40.3125
3 | 0 | 1 | Oblique | 52.9949
3 | 0 | 2 | Oblique | 79.7404
3 | 0 | 3 | Oblique | 110.7941
3 | 0 | 4 | Oblique | 143.3836
3 | 1 | 0 | Tangental | 42.4931
3 | 1 | 1 | Oblique | 54.672
3 | 1 | 2 | Oblique | 80.8647
3 | 1 | 3 | Oblique | 111.606
3 | 1 | 4 | Oblique | 144.0119
3 | 2 | 0 | Tangental | 48.4496
3 | 2 | 1 | Oblique | 59.4199
3 | 2 | 2 | Oblique | 84.1475
3 | 2 | 3 | Oblique | 114.007
3 | 2 | 4 | Oblique | 145.8805
3 | 3 | 0 | Tangental | 57.0105
3 | 3 | 1 | Oblique | 66.5849
3 | 3 | 2 | Oblique | 89.3512
3 | 3 | 3 | Oblique | 117.9001
3 | 3 | 4 | Oblique | 148.9428
3 | 4 | 0 | Tangental | 67.1875
3 | 4 | 1 | Oblique | 75.4819
3 | 4 | 2 | Oblique | 96.1644
3 | 4 | 3 | Oblique | 123.1438
3 | 4 | 4 | Oblique | 153.1271
4 | 0 | 0 | Axial | 53.75
4 | 0 | 1 | Oblique | 63.8155
4 | 0 | 2 | Oblique | 87.3069
4 | 0 | 3 | Oblique | 116.3585
4 | 0 | 4 | Oblique | 147.7255
4 | 1 | 0 | Tangental | 55.4042
4 | 1 | 1 | Oblique | 65.2149
4 | 1 | 2 | Oblique | 88.335
4 | 1 | 3 | Oblique | 117.1318
4 | 1 | 4 | Oblique | 148.3354
4 | 2 | 0 | Tangental | 60.0943
4 | 2 | 1 | Oblique | 69.2437
4 | 2 | 2 | Oblique | 91.3497
4 | 2 | 3 | Oblique | 119.4218
4 | 2 | 4 | Oblique | 150.1502
4 | 3 | 0 | Tangental | 67.1875
4 | 3 | 1 | Oblique | 75.4819
4 | 3 | 2 | Oblique | 96.1644
4 | 3 | 3 | Oblique | 123.1438
4 | 3 | 4 | Oblique | 153.1271
4 | 4 | 0 | Tangental | 76.014
4 | 4 | 1 | Oblique | 83.4355
4 | 4 | 2 | Oblique | 102.5259
4 | 4 | 3 | Oblique | 128.1732
4 | 4 | 4 | Oblique | 157.2001

## RT60
RT 60 Calculation for a rectangular room
7.65 | <== Width of room | Calculated RT60
9.25 | <== Length of room | 1.9583 | <== 150Hz | Index # | Material | 125Hz | 250Hz | 500Hz | 1kHz | 2kHz | 4kHz
3.15 | <== Height of room | 3.7718 | <== 250Hz |  | Carpet
247.995 | <== Total surface area | 3.0861 | <== 500Hz | 1 | - heavy on concrete | 0.02 | 0.06 | 0.14 | 0.37 | 0.6 | 0.65
222.9019 | <== Cubic volume of the room | 2.6114 | <== 1kHz | 2 | - heavy on 40oz hair felt | 0.08 | 0.24 | 0.57 | 0.69 | 0.71 | 0.73
343 | <== Speed of sound 1130/343 | 2.0784 | <== 2kHz | 3 | - heavy with latex backin on foam or 40hz hair felt | 0.08 | 0.27 | 0.39 | 0.34 | 0.48 | 0.63
| *speed must match feet or meters | 2.3146 | <== 4kHz | 4 | - outdoor/indoor | 0.01 | 0.05 | 0.1 | 0.2 | 0.45 | 0.65
|  |  |  | 5 | Wood Floor | 0.15 | 0.11 | 0.1 | 0.07 | 0.06 | 0.07
Absortion Factors |  |  |  | 6 | Concrete Floor | 0.01 | 0.01 | 0.015 | 0.02 | 0.02 | 0.02
247.995 | <== Total surface area
0 | <== Remaining surface area
|  |  |  | 7 | Linoleum, Asphalt-tile, or cork tile on concrete | 0.02 | 0.03 | 0.03 | 0.03 | 0.03 | 0.02
Floor |  | Ceiling |  | 8 | Foam backed carpet on concrete | 0.05 | 0.16 | 0.44 | 0.7 | 0.6 | 0.4
70.7625 | <== Surface area sq area 1 | 70.7625 | <== Surface area sq area 5 | 9 | Heavy carpet + heavy foam underlay on concrete | 0.15 | 0.25 | 0.5 | 0.6 | 0.7 | 0.8
6 | <== Coefficient Index # | 16 | <== Coefficient Index # | 10 | Vinyl flooring | 0.03 | 0.04 | 0.05 | 0.04 | 0.05 | 0.05
| <== Surface area sq area 2 |  | <== Surface area sq area 6
| <== Coefficient Index # |  | <== Coefficient Index # | 11 | Gypsum board: 1/2" on 2 x 4s, 16" on centers (plasterboard) | 0.29 | 0.1 | 0.05 | 0.04 | 0.07 | 0.09
| <== Surface area sq area 3 |  | <== Surface area sq area 7 | 12 | 9mm Plasterboard over 20mm air gap | 0.3 | 0.2 | 0.15 | 0.05 | 0.05 | 0.05
| <== Coefficient Index # |  | <== Coefficient Index # | 13 | Plaster, gypsum or lime smooth finish on tile or brick | 0.013 | 0.015 | 0.02 | 0.03 | 0.04 | 0.05
| <== Surface area sq area 4 |  | <== Surface area sq area 8 | 14 | Plaster: gypsum or lime, smooth finish on lath | 0.14 | 0.1 | 0.06 | 0.05 | 0.04 | 0.03
| <== Coefficient Index # |  | <== Coefficient Index # | 15 | Concrete Block, course | 0.36 | 0.44 | 0.31 | 0.29 | 0.39 | 0.25
70.7625 | <== Total floor surface area | 70.7625 | <== Total ceiling surface area
|  |  |  | 16 | Concrete Block, painted | 0.1 | 0.05 | 0.06 | 0.07 | 0.09 | 0.08
Front Wall |  | Back wall |  | 17 | Plaster on brick | 0.013 | 0.015 | 0.02 | 0.03 | 0.04 | 0.05
24.0975 | <== Surface area sq area 9 | 24.0975 | <== Surface area sq area 13 | 18 | Brickwork | 0.05 | 0.04 | 0.02 | 0.04 | 0.05 | 0.05
16 | <== Coefficient Index # | 16 | <== Coefficient Index #
| <== Surface area sq area 10 |  | <== Surface area sq area 14 | 19 | Owens-Corning Frescor, painted, 5/8" thick Mounting 7 Drop Ceiling | 0.69 | 0.86 | 0.68 | 0.87 | 0.9 | 0.81
| <== Coefficient Index # |  | <== Coefficient Index #
| <== Surface area sq area 11 |  | <== Surface area sq area 15 |  | Drapes cotton 14oz/sq yd
| <== Coefficient Index # |  | <== Coefficient Index # | 20 | - draped to 7/8 area | 0.03 | 0.12 | 0.15 | 0.27 | 0.37 | 0.42
| <== Surface area sq area 12 |  | <== Surface area sq area 16 | 21 | - draped to 3/4 area | 0.04 | 0.23 | 0.4 | 0.57 | 0.53 | 0.4
| <== Coefficient Index # |  | <== Coefficient Index # | 22 | - draped to 1/2 area | 0.07 | 0.37 | 0.49 | 0.81 | 0.65 | 0.54
24.0975 | <== Total front surface area | 24.0975 | <== Total back surface area | 23 | Cotton drapes draped to half area. 15oz/sq yd | 0.07 | 0.37 | 0.49 | 0.81 | 0.65 | 0.54
|  |  |  | 24 | Drapes medium velor, 18oz sq yd draped to 1/2 area | 0.14 | 0.35 | 0.55 | 0.72 | 0.7 | 0.65
Right wall |  | Left wall |  | 25 | Acoustical tile, average 1/2" thick | 0.07 | 0.21 | 0.66 | 0.75 | 0.62 | 0.49
29.1375 | <== Surface area sq area 17 | 29.1375 | <== Surface area sq area 21 | 26 | Acoustical tile, average 3/4" thick | 0.09 | 0.28 | 0.78 | 0.84 | 0.73 | 0.64
16 | <== Coefficient Index # | 16 | <== Coefficient Index # | 27 | 50mm Acoustic Foam | 0.08 | 0.25 | 0.6 | 0.9 | 0.95 | 0.9
| <== Surface area sq area 18 |  | <== Surface area sq area 22 | 28 | 100mm Acoustic Foam | 0.2 | 0.7 | 0.99 | 0.99 | 0.99 | 0.99
| <== Coefficient Index # |  | <== Coefficient Index # | 29 | 50mm Mineral Wool (Med Density) | 0.2 | 0.45 | 0.7 | 0.8 | 0.8 | 0.8
| <== Surface area sq area 19 |  | <== Surface area sq area 23
| <== Coefficient Index # |  | <== Coefficient Index # | 30 | Plate glass | 0.18 | 0.06 | 0.04 | 0.03 | 0.02 | 0.02
| <== Surface area sq area 20 |  | <== Surface area sq area 24 | 31 | 6mm glass | 0.1 | 0.06 | 0.04 | 0.03 | 0.02 | 0.02
| <== Coefficient Index # |  | <== Coefficient Index # | 32 | Window glass | 0.35 | 0.25 | 0.18 | 0.12 | 0.07 | 0.04
29.1375 | <== Total right surface area | 29.1375 | <== Total left surface area
|  |  |  | 33 | Breeze block | 0.25 | 0.4 | 0.6 | 0.5 | 0.75 | 0.5
|  |  |  | 34 | LF panel absorber | 0.28 | 0.22 | 0.17 | 0.09 | 0.1 | 0.11
|  |  |  | 35 | Perforated Helmholz absorber, 4-inch depth, mineral wool damping, 0.79% perforation. | 0.4 | 0.84 | 0.4 | 0.16 | 0.14 | 0.12
|  |  |  | 36 | Perforated Helmholz absorber,8-inch depth, mineral wool damping, 0.79% perforation. | 0.98 | 0.88 | 0.52 | 0.21 | 0.16 | 0.14
|  |  |  | 37 | Broad-band absorber, 1-inch fibreglass slab at mouth of 7-inch deep cavity | 0.67 | 0.98 | 0.98 | 0.93 | 0.98 | 0.96
|  |  |  | 38 | Padded seat (unoccupied) | 0.1 | 0.2 | 0.25 | 0.3 | 0.4 | 0.3
|  |  |  | 39 | College students informally dressed seated in tablet arm chairs (per person) | 2.1 | 2.5 | 2.9 | 5 | 5.2 | 5
|  |  |  | 40 | Audience seated, depending on spacing and upholstry of seats (per person) | 2.5 | 3.5 | 4 | 4.5 | 5 | 4.5
|  |  |  | 41 | Audience seated, depending on spacing and upholstry of seats (per person) | 4 | 5 | 5.5 | 6.5 | 7 | 7
|  |  |  | Selected surfaces |  | 125Hz | 250Hz | 500Hz | 1kHz | 2kHz | 4kHz
|  |  |  | 1 | Concrete Floor | 0.01 | 0.01 | 0.015 | 0.02 | 0.02 | 0.02
|  |  |  | 2 | 0 | 0 | 0 | 0 | 0 | 0 | 0
|  |  |  | 3 | 0 | 0 | 0 | 0 | 0 | 0 | 0
|  |  |  | 4 | 0 | 0 | 0 | 0 | 0 | 0 | 0
|  |  |  | 5 | Concrete Block, painted | 0.1 | 0.05 | 0.06 | 0.07 | 0.09 | 0.08
|  |  |  | 6 | 0 | 0 | 0 | 0 | 0 | 0 | 0
|  |  |  | 7 | 0 | 0 | 0 | 0 | 0 | 0 | 0
|  |  |  | 8 | 0 | 0 | 0 | 0 | 0 | 0 | 0
|  |  |  | 9 | Concrete Block, painted | 0.1 | 0.05 | 0.06 | 0.07 | 0.09 | 0.08
|  |  |  | 10 | 0 | 0 | 0 | 0 | 0 | 0 | 0
|  |  |  | 11 | 0 | 0 | 0 | 0 | 0 | 0 | 0
|  |  |  | 12 | 0 | 0 | 0 | 0 | 0 | 0 | 0
|  |  |  | 13 | Concrete Block, painted | 0.1 | 0.05 | 0.06 | 0.07 | 0.09 | 0.08
|  |  |  | 14 | 0 | 0 | 0 | 0 | 0 | 0 | 0
|  |  |  | 15 | 0 | 0 | 0 | 0 | 0 | 0 | 0
|  |  |  | 16 | 0 | 0 | 0 | 0 | 0 | 0 | 0
|  |  |  | 17 | Concrete Block, painted | 0.1 | 0.05 | 0.06 | 0.07 | 0.09 | 0.08
|  |  |  | 18 | 0 | 0 | 0 | 0 | 0 | 0 | 0
|  |  |  | 19 | 0 | 0 | 0 | 0 | 0 | 0 | 0
|  |  |  | 20 | 0 | 0 | 0 | 0 | 0 | 0 | 0
|  |  |  | 21 | Concrete Block, painted | 0.1 | 0.05 | 0.06 | 0.07 | 0.09 | 0.08
|  |  |  | 22 | 0 | 0 | 0 | 0 | 0 | 0 | 0
|  |  |  | 23 | 0 | 0 | 0 | 0 | 0 | 0 | 0
|  |  |  | 24 | 0 | 0 | 0 | 0 | 0 | 0 | 0
[6 empty] | 125Hz | 250Hz | 500Hz | 1kHz | 2kHz | 4kHz
|  |  |  | 1 |  | 0.70763 | 0.70763 | 1.0614 | 1.4153 | 1.4153 | 1.4153
|  |  |  | 2 |  | 0 | 0 | 0 | 0 | 0 | 0
|  |  |  | 3 |  | 0 | 0 | 0 | 0 | 0 | 0
|  |  |  | 4 |  | 0 | 0 | 0 | 0 | 0 | 0
|  |  |  | 5 |  | 7.0763 | 3.5381 | 4.2458 | 4.9534 | 6.3686 | 5.661
|  |  |  | 6 |  | 0 | 0 | 0 | 0 | 0 | 0
|  |  |  | 7 |  | 0 | 0 | 0 | 0 | 0 | 0
|  |  |  | 8 |  | 0 | 0 | 0 | 0 | 0 | 0
|  |  |  | 9 |  | 2.4098 | 1.2049 | 1.4458 | 1.6868 | 2.1688 | 1.9278
|  |  |  | 10 |  | 0 | 0 | 0 | 0 | 0 | 0
|  |  |  | 11 |  | 0 | 0 | 0 | 0 | 0 | 0
|  |  |  | 12 |  | 0 | 0 | 0 | 0 | 0 | 0
|  |  |  | 13 |  | 2.4098 | 1.2049 | 1.4458 | 1.6868 | 2.1688 | 1.9278
|  |  |  | 14 |  | 0 | 0 | 0 | 0 | 0 | 0
|  |  |  | 15 |  | 0 | 0 | 0 | 0 | 0 | 0
|  |  |  | 16 |  | 0 | 0 | 0 | 0 | 0 | 0
|  |  |  | 17 |  | 2.9138 | 1.4569 | 1.7482 | 2.0396 | 2.6224 | 2.331
|  |  |  | 18 |  | 0 | 0 | 0 | 0 | 0 | 0
|  |  |  | 19 |  | 0 | 0 | 0 | 0 | 0 | 0
|  |  |  | 20 |  | 0 | 0 | 0 | 0 | 0 | 0
|  |  |  | 21 |  | 2.9138 | 1.4569 | 1.7482 | 2.0396 | 2.6224 | 2.331
|  |  |  | 22 |  | 0 | 0 | 0 | 0 | 0 | 0
|  |  |  | 23 |  | 0 | 0 | 0 | 0 | 0 | 0
|  |  |  | 24 |  | 0 | 0 | 0 | 0 | 0 | 0
[5 empty] | Average Coefficient | 0.07432 | 0.038586 | 0.04716 | 0.055733 | 0.070026 | 0.06288
[5 empty] | Calculated RT60 | 1.9583 | 3.7718 | 3.0861 | 2.6114 | 2.0784 | 2.3146

## Decibels
Decibels
Power Change in dB based on Watts |  |  | Wattage Change by dB
From | 3 | <== Starting position | From | 100 | <== Starting position in watts
To | 6 | <== Second position | Change | -3 | <== Change in dB
| 3.0103 | <== Change in dB |  | 50.1187 | <== New wattage requirement
Voltage or Current Change in dB |  |  | Voltage or Current Change by dB
From | 3 | <== Starting position | From | 100 | <== Starting position
To | 6 | <== Second position | Change | -3 | <== Change in dB
| 6.0206 | <== Change in dB |  | 70.7946 | <== New requirement
Distance Change in dB |  |  | Distance Change by dB
From | 3 | <== Starting position | From | 100 | <== Starting position by distance
To | 6 | <== Second position | Change | 6 | <== Change in dB
| -6.0206 | <== Change in dB |  | 50.1187 | <== New distance requirement
dBV to voltage |  |  | dBu to voltage
| 24 | <== dBV value | 24 | <== dBu value
| 1 | <== Reference voltage - 1 | 0.775 | <== Reference voltage - 0.775
| 15.8489 | <== Volts | 12.2829 | <== Volts
Power Required in Watts
| 98 | <== Sensitivity of the loudspeaker
| 1 | <== Distance from spec sheet (feet or meters)
| 1 | <== Power from spec sheet (watts)
| 10 | <== Distance from loudspeaker to target listener (match units feet or meters)
| 72 | <== Target listening level
| 9 | <== Headroom in dB
| 3 | <== dB change required
| 1.9953 | <== Power required from amplifier in watts
Wattage Change referenced to 1 dBw
| -1 | <== dB change
| 0.79433 | <== Wattage required
| -0.20567 | <== Wattage change
| 79.43% | <== Percent Change
PAG NAG
D0 | 40 | <== Distance from source to listener
D1 | 10 | <== Distance from listener's loudspeaker to source microphone
D2 | 55 | <== Distance from listener's loudspeaker to listener
Ds | 2 | <== Distance from source to microphone
EAD | 50 | <== Equivilant Audio Distance
FSM | 6 | <== Feedback Stability Margin (6 EQ'ed 12 non-Eqed)
NOM | 1 | <== Number of open microphones
PAG | 5.2133
NAG | -1.9382
| 7.1515 | <==Great!

## Lens
Lens Calculator
Width and height of object image based on lens angle of view
5 | <== Angle of view telephoto (degrees - width)
56 | <== Angle of view wide (degrees - width)
12 | <== Distance from camera to object (units entered will be units result - meters, inches, feet)
16 | <== Aspect ratio width
9 | <== Aspect ratio height
1.0479 | <== Width of image of the object telephoto
0.58942 | <== Height of image of the object telephoto
12.761 | <== Width of image of the object wide
7.1781 | <== Height of image of the object wide
Object height and width based on imager size - much more difficult
Input three dimensions to find the fourth
1650 | <== Known object dimension |  |  | 0 | <== Feet | Type | Aspect Ratio | Width | Height | Diagonal | Area | Relative Area
9144 | <== Known object distance |  |  | 0.5 | <== Inches |  |  | mm | mm | mm | mm2
6.4 | <== Known imager dimension |  |  | 12.7 | <== Millimeters | 1/6" | 4:3 | 2.3 | 1.73 | 2.878 | 3.979 | 1
35 | <== Known focal length |  |  |  |  | 1/4" | 4:3 | 3.2 | 2.4 | 4 | 7.68 | 1.93
1672.0457 | <== Object dimension |  |  | 5.4857 | <== Object dimension in feet | 1/3.6" | 4:3 | 4 | 3 | 5 | 12 | 3.016
9023.4375 | <== Object distance |  |  | 29.6045 | <== Object distance in feet | 1/3.2" | 4:3 | 4.536 | 3.416 | 5.678 | 15.495 | 3.894
6.3156 | <== Imager dimension |  |  |  |  | 1/3" | 4:3 | 4.8 | 3.6 | 6 | 17.28 | 4.343
35.4676 | <== Focal length |  |  |  |  | 1/2.7" | 4:3 | 5.27 | 3.96 | 6.592 | 20.869 | 5.245
[6 empty] | 1/2" | 4:3 | 6.4 | 4.8 | 8 | 30.72 | 7.721
[6 empty] | 1/1.8" | 4:3 | 7.176 | 5.319 | 8.932 | 38.169 | 9.593
Find the Dimension of the Imager | [5 empty] | 2/3" | 4:3 | 8.8 | 6.6 | 11 | 58.08 | 14.597
4 | <== Aspect width |  |  |  |  | 1" | 4:3 | 12.8 | 9.6 | 16 | 122.88 | 30.882
3 | <== Aspect height |  |  |  |  | 4/3" | 4:3 | 18 | 13.5 | 22.5 | 243 | 61.07
5 | <== Aspect diagonal - calculated
11.7 | <== Known width in millimeters
6.23 | <== Known height in millimeters
12.7 | <== Known diagonal millimeters
70 | <== Known width angle
43 | <== Known height angle
77.5 | <== Known diagonal angle
11.7 | 8.3067 | 10.16 | <== Imager width
8.775 | 6.23 | 7.62 | <== Imager height
14.625 | 10.3833 | 12.7 | <== Imager diagonal
Note the dimension of the pickup is larger than the imaging area
Width | Height | Diagonal
70 | 55.4129 | 82.3887 | <== Known width result
55.4182 | 43 | 66.5712 | <== Known height results
65.4064 | 51.4264 | 77.5 | <== Known diagonal results

## Conduit
Conduit Fill
Trade Size | ID inches |  | Metric | ID mm |  | Fill Ratios
0 | 0 |  | 0 | 0 |  | Cables | Percentage Fill
1/2 | 0.62 |  | 15 | 17.3 |  | 1 | 53%
3/4 | 0.82 |  | 20 | 22.3 |  | 2 | 31%
1 | 1.05 |  | 25 | 28.5 |  | 3 | 40%
1-1/4 | 1.38 |  | 32 | 37.2 |  | 3 means three or more cables
1-1/2 | 1.61 |  | 40 | 42.5
2 | 2.07 |  | 50 | 54.5
2-1/2 | 2.47 |  | 65 | 69.7
3 | 3.07 |  | 80 | 82.5
3-1/2 | 3.55 |  | 100 | 107.1
4 | 4.02
Standard Sizes (inches)
Qty | Cable OD | Fill % | Min Area | Selected | Conduit | Alt Conduit
1 | 0.36 | 40% | 0.75233 | 0.82 | 3/4 | 20
1 | 0.22
1 | 0.22
Jam Ratio
3.075
Jam! Select 1 Trade Size
Jam! Select 25 Metric Trade Size
Metric Sizes (mm)
Qty | Cable OD | Fill % | Min Area | Selected | Conduit | Alt Conduit
1 | 8.5 | 40% | 18.3691 | 22.3 | 20 | 3/4
1 | 5.6
1 | 5.6
Jam Ratio
3.3959
Okay!

## Cable
Cable and Wire
Resistance / 1000'
AWG | Solid | Stranded
30 | 103.2 | 112
28 | 64.9 | 70.7
26 | 40.81 | 44.4
24 | 25.67 | 27.7
22 | 16.14 | 17.5
20 | 10.15 | 10.9
18 | 6.385 | 6.92
16 | 4.016 | 4.35
14 | 2.525 | 2.73
12 | 1.588 | 1.71
10 | 0.9989 | 1.08
50 | <== Cable Length
50 | <== Return Length
17.5 | <== Resistance per 1000 feet
1.75 | <== Resistance for the run
Cable Loss and Driver Calculation
Cable
0.7 | <== Reference voltage
73 | <== Length of cable
100 | <== Cable spec loss at length reference (100 feet - 33 Meters ...)
0.49 | <== Cable loss spec at lowest frequency - enter positive number
4.65 | <== Cable loss spec at highest frequency - enter positive number
0.3577 | <== Calculated loss at lowest frequency
3.3945 | <== Calculated loss at highest frequency
0.67176 | <== Expected voltage at destination - lowest frequency
0.47356 | <== Expected voltage at destination - highest frequency
Cable Driver Voltage to dB convertor
0.7 | <== Reference voltage (.7 volts - RGB, 1 volt composite)
0.3 | <== Minimum voltage
1.4 | <== Maximum voltage
-7.3595 | <== dB change minimum
6.0206 | <== dB change maximum

## Encoding
Streaming and File Size Calculator
Audio
1 | <== Channels
44.1 | <== Sampling rate
16 | <== Bit depth
1 | <== Compression ratio (if no compression enter 1)
705.6 | <== bits per second (streaming)
42336 | <== bits per minute (storage)
2540160 | <== bits per hour (storage)
Video
720 | <== Pixels Across - Horizontal
486 | <== Pixels Down - Vertical
8 | <== Depth of Pixels (8 or 10 Bit)
60 | <== PAL 50 / NTSC 60 / Refresh rate
3 | <== 4:4:4=3 4:2:2=2 4:1:1=1.5 4:4:4:4=4 - RGB or Component Sampling
1 | <== Compression ratio (if no compression enter 1)
503884800 | <== Raw data rate in bits per second
62985600 | <== Raw data rate in bytes per second
Audio Video
503885505.6 | <== Audio + Video data raw size
60000000000 | <== Storage size
119.0747 | <== Data rate per second
1.9846 | <== Data rate per minute
0.033076 | <== Data rate per hour
Network Capacity
100 | <== Rated speed of network in Mbit/s
70 | <== Derated speed factor
30 | <== Allowable percentage of streaming media
21 | <== Max data rate allowed for streaming

## ACU
ACU Conformance Sheet
| Band 1 | Band 2 | Band 3 | Band 4 | Band 5 | Band 6 | ACUML Band (s) Out of 6 dB Tolerance Range? | ACUML Conforms?
Octave Band | 250 | 500 | 1000 | 2000 | 4000 | 8000
Nominal Ambient Level
Range High to Low | Hi 71 Lo 65 | Hi 69 Lo 66 | Hi 69 Lo 66 | Hi 69 Lo 66 | Hi 69 Lo 66 | Hi 69 Lo 66
ACUML DATA 1 | 66 | 67 | 67 | 67 | 67 | 67 |  | Yes
ACUML DATA 2 | 65 | 66 | 66 | 66 | 66 | 66 |  | Yes
ACUML DATA 3 | 66 | 68 | 68 | 68 | 68 | 68 |  | Yes
ACUML DATA 4 | 71 | 69 | 69 | 69 | 69 | 69 |  | Yes
ACUML DATA 5 | 70 | 66 | 66 | 66 | 66 | 66 |  | Yes
ACUML DATA 6 | 71 | 68 | 68 | 68 | 68 | 68 |  | Yes
ACUML DATA 7 | 69 | 67 | 67 | 67 | 67 | 67 |  | Yes
ACUML DATA 8 | 69 | 68 | 68 | 68 | 68 | 68 |  | Yes
ACUML DATA 9
ACUML DATA 10
ACUML DATA 11
ACUML DATA 12
ACUML DATA 13
ACUML DATA 14
ACUML DATA 15
ACUML DATA 16
ACUML DATA 17
ACUML DATA 18
ACUML DATA 19
ACUML DATA 20
ACUML DATA 21
ACUML DATA 22
ACUML DATA 23
ACUML DATA 24
ACUML DATA 25
ACUML DATA 26
ACUML DATA 27
ACUML DATA 28
RANGE WINDOW | 6 | 3 | 3 | 3 | 3 | 3 | Total | 6
Number ACUMLs | 8 | 8 | 8 | 8 | 8 | 8 | Total | 48
Number of Non-Conforming ACUMLs | [7 empty] | 0
Percentage of Conforming ACUMLs | [6 empty] | Total | 100% | bar: Band 1 to Band 6
Signal type used for measurement
Measurement tools used
Equalization curve used
CONFORMANCE RESULT | bar: Band 2
CONFORMS | Band 2: √; Band 3: 100% Conformance
CONDITIONAL CONFORMANCE* | Band 3: More than 90% Conformance
FAILS TO CONFORM* | Band 3: Less than 90% Conformance
* Explanation

## EPR
Amplifier Calculations
Direct connect loudspeakers
| Electrical Power Required (feet) |  |  |  |  | Electrical Power Required (meters)
72 | <== Lp Level at the listening position |  |  |  | 72 | <== Lp Level at the listening position
10 | <== Headroom (10dB voice 20dB music) |  |  |  | 10 | <== Headroom (10dB voice 20dB music)
45 | <== Distance from loudspeaker to listener (feet) |  |  |  | 13.7 | <== Distance from loudspeaker to listener (meters)
89 | <== Loudspeaker sensitivity |  |  |  | 89 | <== Loudspeaker sensitivity
37.5558 | <== Power Required (watts) |  |  |  | 37.4491 | <== Power Required (watts)
| Electrical Power Required Including Cable (feet) |  |  |  |  | Electrical Power Required Including Cable (meters)
72 | <== Lp Level at the listening position |  |  |  | 72 | <== Lp Level at the listening position
10 | <== Headroom (10dB voice 20dB music) |  |  |  | 10 | <== Headroom (10dB voice 20dB music)
45 | <== Distance from loudspeaker to listener (feet) |  |  |  | 13.7 | <== Distance from loudspeaker to listener (meters)
89 | <== Loudspeaker sensitivity |  |  |  | 89 | <== Loudspeaker sensitivity
8 | <== Loudspeaker Impedance (ohms) |  |  |  | 8 | <== Loudspeaker Impedance (ohms)
100 | <== Length of cable between amplifier and loudspeaker (feet) |  |  |  | 33 | <== Length of cable between amplifier and loudspeaker (meters)
24 | <== Gauge of cable |  |  |  | 0.511 | <== Size of cable
5.24 | <== Resistance of cable per 100 feet |  |  |  | 17.2 | <== Resistance of cable per 100 meters
10.48 | <== Total Cable Resistance (ohms) |  |  |  | 11.352 | <== Total cable resistance (ohms)
86.754 | <== Power Required (watts) |  |  |  | 90.5893 | <== Power required (watts)
Direct Connect Systems
| Voltage Input Calculations |  |  |  | AWG | Ohms/100ft |  | mm^2 | Ohms/100M
750 | <== Specified amplifier power
1.23 | <== Specified amplifier input voltage |  |  |  | 10 | 0.204 |  | 2.588 | 0.669
8 | <== Loudspeaker Impedance |  |  |  | 12 | 0.324 |  | 2.053 | 1.06
77.4597 | <== Vout |  |  |  | 14 | 0.516 |  | 1.628 | 1.69
9.6825 | <== Iout |  |  |  | 16 | 0.818 |  | 1.291 | 2.68
22 | <== Calculated required power |  |  |  | 18 | 1.3 |  | 1.024 | 4.27
13.2665 | <== Output voltage |  |  |  | 20 | 2.08 |  | 0.812 | 6.82
62.9753 | <== Amplifier gain |  |  |  | 22 | 3.3 |  | 0.644 | 10.8
0.21066 | <== Input voltage |  |  |  | 24 | 5.24 |  | 0.511 | 17.2
[5 empty] | 26 | 8.32 |  | 0.405 | 27.3
[5 empty] | 28 | 13.2 |  | 0.321 | 43.4
Wire Gauge Required
8 | <== Loudspeaker Impedance |  |  |  | Westpenn | gauge | ohm/1000ft
50 | <== Cable length |  |  |  | 227 | 12 | 1.7
0.004 | <== Maximum cable resistance per foot |  |  |  | 226 | 14 | 2.7
11.4613 | <== Calculated wire gauge |  |  |  | 225 | 16 | 4.2
10 | <== Wire gauge required |  |  |  | 224 | 18 | 6.2
[5 empty] | 222 | 20 | 10.5
[5 empty] | 221 | 22 | 17
Distributed Systems
| Loudspeaker chain 1 |  | Loudspeaker chain 2 |  |  |  |  | Loudspeaker chain 3
70 | <== Lp Level at the listening position | 80 | <== Lp Level at the listening position |  |  |  | 70 | <== Lp Level at the listening position
10 | <== Headroom (10dB voice 20dB music) | 10 | <== Headroom (10dB voice 20dB music) |  |  |  | 10 | <== Headroom (10dB voice 20dB music)
10 | <== Ceiling height from floor | 10 | <== Ceiling height from floor |  |  |  | 10 | <== Ceiling height from floor
4 | <== Ear height from floor | 4 | <== Ear height from floor |  |  |  | 4 | <== Ear height from floor
85 | <== Loudspeaker sensitivity | 89 | <== Loudspeaker sensitivity |  |  |  | 89 | <== Loudspeaker sensitivity
0.095659 | <== Watts required to the loudspeaker | 0.38082 | <== Watts required to the loudspeaker |  |  |  | 0.038082 | <== Watts required to the loudspeaker
1 | <== Tap value selected | 1 | <== Tap value selected |  |  |  | 1 | <== Tap value selected
4 | <== Number of loudspeakers in the chain | 4 | <== Number of loudspeakers in the chain |  |  |  | 4 | <== Number of loudspeakers in the chain
4 | <== Subtotal of tap values (sum) | 4 | <== Subtotal of tap values (sum) |  |  |  | 4 | <== Subtotal of tap values (sum)
12 | <== Sum of tap values |  |  | 2.0583 | <== Sum of watts required at the loudspeaker
18 | <== Upsize of values for transformer and cable loss (1.5) |  |  | 3.0874 | <== Upsize of values for transformer and cable loss (1.5)
18 | <== Power required from the amplifier |  |  | 82.85% | <== Percentage power oversize due to tap selection

## Pads
Audio Pad
1000 | <== Input impedance
10000 | <== Output impedance
3 | <== Required loss (in +dB)
T-Pad
T-Pad (unbalanced)
1709.9736 | <== Series Resistor (R1)
170.9974 | <== Series Resistor (R2)
28385.2312 | <== Parallel resistor (R3)
H-Pad (balanced)
854.9868 | <== Series Resistors (R1 and R4)
85.4987 | <== Series Resistors (R2 and R5)
28385.2312 | <== Parallel resistor (R3)
1000 | <== Input impedance
10000 | <== Output impedance | H-Pad
3 | <== Voltage at present
1 | <== Voltage desired
9.5424 | <== Required loss (in +dB)
T-Pad (unbalanced)
5000 | <== Series Resistor (R1)
500 | <== Series Resistor (R2)
7500 | <== Parallel resistor (R3)
H-Pad (balanced)
2500 | <== Series Resistors (R1 and R4)
250 | <== Series Resistors (R2 and R5)
7500 | <== Parallel resistor (R3)